## Parameters
PID | Code | Parameter | Value | Description
1 |  | Estimate Service Time (secs) | 99 | Estimate Service Time to be used in analysis (secs). | ρ
2 |  | Estimate Service Time (mins) | 1.6 | Estimate Service Time to be used in analysis (mins).
3 | Mu | Service Rate (Txns per hr) | 33 | Transactions per hour per server. This parameter will be used in analysis.
4 |  | Growth Rate | 10 | Expected increase in number of customers
5 | s | Number of servers | 2 | Number of queue processors

## MMs (hidden)
Queue Template M/M/s
Input Data |  |  |  | Queue Performance/Operating Characteristics |  |  | MIN | SS
Arrival rate (l) | 3 | hour |  | Average server utilization (r) | 0.022727 | busy
Service rate (m) | 33 | hour |  | Average number of customers in the queue (Lq) | 6.1838e-08 | in queue
Number of servers (s) | 4 | for queue |  | Average number of customers in the system (L) | 0.090909 | in system
Cost of Service | 0 | hour |  | Average waiting time in the queue (Wq) | 2.0613e-08 | hour | 1.2368e-06 | 7.4205e-05
Cost of Waiting | 0 | hour |  | Average time in the system (W) | 0.030303 | hour
**Arrival and service rate must use the same units of time as must cost of service and waiting |  |  |  | Probability (% of time) system is empty (P0) | 0.9131 | empty
Color Key
Model Input (change)
Model Output (read)
Decision Metric (act on)
Probabilities
Number in System | Prob | Cum. Prob
0 | 0.9131 | 0.9131
1 | 0.083009 | 0.99611
2 | 0.0037731 | 0.99988
3 | 0.00011434 | 1
4 | 2.5986e-06 | 1
5 | 5.9059e-08 | 1
6 | 1.3422e-09 | 1
7 | 3.0506e-11 | 1
8 | 6.9331e-13 | 1
9 | 1.5757e-14 | 1
10 | 3.5811e-16 | 1
11 | 8.1389e-18 | 1
12 | 1.8498e-19 | 1
13 | 4.204e-21 | 1
14 | 9.5545e-23 | 1
15 | 2.1715e-24 | 1
16 | 4.9352e-26 | 1
17 | 1.1216e-27 | 1
18 | 2.5492e-29 | 1
19 | 5.7936e-31 | 1
20 | 1.3167e-32 | 1
Computations
P0 |  | Term 1 | Term 2 | P0 | Rho | Lq | L | Wq | W
n or s | (𝜆/𝜇)^𝑛/𝑛! | ∑ from n0 to n-1 | ((𝜆/𝜇)^s/s!)/(1-𝜆/(s*𝜇)) | 1/(Term1 + Term2) | (𝜆/s𝜇) | P0*((𝜆/𝜇)^𝑛/𝑛!)*rho/(1-rh)^2 | Lq+𝜆/𝜇 | Lq/𝜆 | Wq+1/𝜇
0 | 1
1 | 0.090909 | 1 | 0.1 | 0.90909 | 0.090909 | 0.0090909 | 0.1 | 0.0030303 | 0.033333
2 | 0.0041322 | 1.0909 | 0.004329 | 0.91304 | 0.045455 | 0.00018822 | 0.091097 | 6.2739e-05 | 0.030366
3 | 0.00012522 | 1.095 | 0.00012913 | 0.9131 | 0.030303 | 3.6847e-06 | 0.090913 | 1.2282e-06 | 0.030304
4 | 2.8459e-06 | 1.0952 | 2.9121e-06 | 0.9131 | 0.022727 | 6.1838e-08 | 0.090909 | 2.0613e-08 | 0.030303
5 | 5.1743e-08 | 1.0952 | 5.2702e-08 | 0.9131 | 0.018182 | 8.9115e-10 | 0.090909 | 2.9705e-10 | 0.030303
6 | 7.8399e-10 | 1.0952 | 7.9605e-10 | 0.9131 | 0.015152 | 1.1183e-11 | 0.090909 | 3.7276e-12 | 0.030303
7 | 1.0182e-11 | 1.0952 | 1.0316e-11 | 0.9131 | 0.012987 | 1.2394e-13 | 0.090909 | 4.1313e-14 | 0.030303
8 | 1.157e-13 | 1.0952 | 1.1703e-13 | 0.9131 | 0.011364 | 1.2283e-15 | 0.090909 | 4.0943e-16 | 0.030303
9 | 1.1687e-15 | 1.0952 | 1.1806e-15 | 0.9131 | 0.010101 | 1.1e-17 | 0.090909 | 3.6668e-18 | 0.030303
10 | 1.0625e-17 | 1.0952 | 1.0722e-17 | 0.9131 | 0.0090909 | 8.9819e-20 | 0.090909 | 2.994e-20 | 0.030303
11 | 8.7806e-20 | 1.0952 | 8.8538e-20 | 0.9131 | 0.0082645 | 6.737e-22 | 0.090909 | 2.2457e-22 | 0.030303
12 | 6.652e-22 | 1.0952 | 6.7028e-22 | 0.9131 | 0.0075758 | 4.672e-24 | 0.090909 | 1.5573e-24 | 0.030303
13 | 4.6517e-24 | 1.0952 | 4.6845e-24 | 0.9131 | 0.006993 | 3.0123e-26 | 0.090909 | 1.0041e-26 | 0.030303
14 | 3.0206e-26 | 1.0952 | 3.0403e-26 | 0.9131 | 0.0064935 | 1.8145e-28 | 0.090909 | 6.0482e-29 | 0.030303
15 | 1.8307e-28 | 1.0952 | 1.8418e-28 | 0.9131 | 0.0060606 | 1.0255e-30 | 0.090909 | 3.4182e-31 | 0.030303
16 | 1.0402e-30 | 1.0952 | 1.0461e-30 | 0.9131 | 0.0056818 | 5.4582e-33 | 0.090909 | 1.8194e-33 | 0.030303
17 | 5.5623e-33 | 1.0952 | 5.5922e-33 | 0.9131 | 0.0053476 | 2.7453e-35 | 0.090909 | 9.151e-36 | 0.030303
18 | 2.8093e-35 | 1.0952 | 2.8235e-35 | 0.9131 | 0.0050505 | 1.3087e-37 | 0.090909 | 4.3624e-38 | 0.030303
19 | 1.3441e-37 | 1.0952 | 1.3506e-37 | 0.9131 | 0.0047847 | 5.929e-40 | 0.090909 | 1.9763e-40 | 0.030303
20 | 6.1097e-40 | 1.0952 | 6.1376e-40 | 0.9131 | 0.0045455 | 2.559e-42 | 0.090909 | 8.5301e-43 | 0.030303
21 | 2.6449e-42 | 1.0952 | 2.6564e-42 | 0.9131 | 0.004329 | 1.0546e-44 | 0.090909 | 3.5153e-45 | 0.030303
22 | 1.0929e-44 | 1.0952 | 1.0975e-44 | 0.9131 | 0.0041322 | 4.1581e-47 | 0.090909 | 1.386e-47 | 0.030303
23 | 4.3199e-47 | 1.0952 | 4.337e-47 | 0.9131 | 0.0039526 | 1.5715e-49 | 0.090909 | 5.2383e-50 | 0.030303
24 | 1.6363e-49 | 1.0952 | 1.6425e-49 | 0.9131 | 0.0037879 | 5.7027e-52 | 0.090909 | 1.9009e-52 | 0.030303
25 | 5.9503e-52 | 1.0952 | 5.972e-52 | 0.9131 | 0.0036364 | 1.9902e-54 | 0.090909 | 6.6339e-55 | 0.030303
26 | 2.0805e-54 | 1.0952 | 2.0878e-54 | 0.9131 | 0.0034965 | 6.6891e-57 | 0.090909 | 2.2297e-57 | 0.030303
27 | 7.0051e-57 | 1.0952 | 7.0288e-57 | 0.9131 | 0.003367 | 2.1682e-59 | 0.090909 | 7.2275e-60 | 0.030303
28 | 2.2744e-59 | 1.0952 | 2.2818e-59 | 0.9131 | 0.0032468 | 6.7867e-62 | 0.090909 | 2.2622e-62 | 0.030303
29 | 7.1297e-62 | 1.0952 | 7.1522e-62 | 0.9131 | 0.0031348 | 2.0537e-64 | 0.090909 | 6.8455e-65 | 0.030303
30 | 2.1605e-64 | 1.0952 | 2.1671e-64 | 0.9131 | 0.0030303 | 6.0145e-67 | 0.090909 | 2.0048e-67 | 0.030303
31 | 6.3359e-67 | 1.0952 | 6.3545e-67 | 0.9131 | 0.0029326 | 1.7066e-69 | 0.090909 | 5.6885e-70 | 0.030303
32 | 1.8e-69 | 1.0952 | 1.8051e-69 | 0.9131 | 0.0028409 | 4.6958e-72 | 0.090909 | 1.5653e-72 | 0.030303
33 | 4.9586e-72 | 1.0952 | 4.9723e-72 | 0.9131 | 0.0027548 | 1.2542e-74 | 0.090909 | 4.1806e-75 | 0.030303
34 | 1.3258e-74 | 1.0952 | 1.3294e-74 | 0.9131 | 0.0026738 | 3.2543e-77 | 0.090909 | 1.0848e-77 | 0.030303
35 | 3.4437e-77 | 1.0952 | 3.4527e-77 | 0.9131 | 0.0025974 | 8.2099e-80 | 0.090909 | 2.7366e-80 | 0.030303
36 | 8.6962e-80 | 1.0952 | 8.7182e-80 | 0.9131 | 0.0025253 | 2.0153e-82 | 0.090909 | 6.7178e-83 | 0.030303
37 | 2.1367e-82 | 1.0952 | 2.1419e-82 | 0.9131 | 0.002457 | 4.8172e-85 | 0.090909 | 1.6057e-85 | 0.030303
38 | 5.1116e-85 | 1.0952 | 5.1239e-85 | 0.9131 | 0.0023923 | 1.122e-87 | 0.090909 | 3.7399e-88 | 0.030303
39 | 1.1915e-87 | 1.0952 | 1.1943e-87 | 0.9131 | 0.002331 | 2.5479e-90 | 0.090909 | 8.4931e-91 | 0.030303
40 | 2.708e-90 | 1.0952 | 2.7142e-90 | 0.9131 | 0.0022727 | 5.6453e-93 | 0.090909 | 1.8818e-93 | 0.030303
41 | 6.0044e-93 | 1.0952 | 6.0178e-93 | 0.9131 | 0.0022173 | 1.2211e-95 | 0.090909 | 4.0702e-96 | 0.030303
42 | 1.2997e-95 | 1.0952 | 1.3025e-95 | 0.9131 | 0.0021645 | 2.5798e-98 | 0.090909 | 8.5994e-99 | 0.030303
43 | 2.7477e-98 | 1.0952 | 2.7535e-98 | 0.9131 | 0.0021142 | 5.3268e-101 | 0.090909 | 1.7756e-101 | 0.030303
44 | 5.677e-101 | 1.0952 | 5.6888e-101 | 0.9131 | 0.0020661 | 1.0755e-103 | 0.090909 | 3.5849e-104 | 0.030303
45 | 1.1469e-103 | 1.0952 | 1.1492e-103 | 0.9131 | 0.0020202 | 2.1242e-106 | 0.090909 | 7.0805e-107 | 0.030303
46 | 2.2666e-106 | 1.0952 | 2.271e-106 | 0.9131 | 0.0019763 | 4.1063e-109 | 0.090909 | 1.3688e-109 | 0.030303
47 | 4.3841e-109 | 1.0952 | 4.3926e-109 | 0.9131 | 0.0019342 | 7.773e-112 | 0.090909 | 2.591e-112 | 0.030303
48 | 8.3031e-112 | 1.0952 | 8.3189e-112 | 0.9131 | 0.0018939 | 1.4414e-114 | 0.090909 | 4.8045e-115 | 0.030303
49 | 1.5405e-114 | 1.0952 | 1.5433e-114 | 0.9131 | 0.0018553 | 2.6194e-117 | 0.090909 | 8.7312e-118 | 0.030303
50 | 2.8009e-117 | 1.0952 | 2.806e-117 | 0.9131 | 0.0018182 | 4.6669e-120 | 0.090909 | 1.5556e-120 | 0.030303
Note on C3: Test: Arrival rate must be less than effective service rate (numer of servers * service rate, i.e. s*mu)
Note on C15: Probability of EXACTLY x number in the SYSTEM P(x)=n
Note on D15: Probability of LESS THAN x number in the SYSTEM P(X)<=n